## Lab Project
Type | Description | Opcode | Instruction | T-States | Micro Operation​ | Active​ | CON ​(Will Update for 21 Bit Control Word) | Nafis Sir Comments
All Instructions​ |  |  |  | T1​ | MAR ← PC​ | LM, EP​ | 5E3H​ [for SAP-1]
|  |  |  | T2​ | PC← PC+1​ | CP​ | BE3H​ [for SAP-1]
|  |  |  | T3​ | IR ← RAM[MAR]​ | CE, LI​ | 263H​ [for SAP-1]
SAP-1 | Load value of specified address of RAM to A | 0H | LDA address | T4​ | MAR ← IR(3…0)​ | LM, EI​
|  |  |  | T5​ | A ← RAM[MAR]​ | CE, EA​
SAP-2 | Mov dest, src | 1H | MOV B, A | T4 | B ← A | LB, EA
SAP-2 | Mov dest, src | 2H | MOV C, A | T4​ | C ← A | LC, EA
SAP-2 | Move immediate byte value to A | 3H | MVI A, byte | T4 | A ← IR(3…0)​ |  |  | The immediate byte will be in the operand. So you can just do C <-- IR[3...0
Invalid?? ADD ALU S2 S1 S0 0 0 0 | Add immediate byte value to A | 4H | ADI byte | T4​ | TEMP ← IR(3…0)​ | EI, LT |  | Immediate byte will be in lower 4 bits of IR
|  |  |  | T5​ | A ← ALU | LA, EU
ALU S2 S1 S0 0 1 0 | Decrease A by 1 | 5H | DCR A | T4 | A ← ALU | LA, S1, EU
ALU S2 S1 S0 1 0 0 | XOR A with C | 6H | XRA C | T4​ | TEMP ← C | EC, LT
|  |  |  | T5​ | A ← ALU | LA, S2, EU
ALU S2 S1 S0 1 1 1 | OR A with B | 7H | ORA B | T4 | TEMP ← B | EB, LT
|  |  |  | T5 | A ← ALU | LA, S2, S1, S0, EU
ALU S2 S1 S0 1 0 1 | AND A with C | 8H | ANA C | T4​ | TEMP ← C | EC, LT
|  |  |  | T5​ | A ← ALU | LA, S2, S0, EU
ALU S2 S1 S0 1 0 0 | XOR immediate byte value | 9H | XRI | T4​ | TEMP ← IR(3…0)​ | EI, LT |  | Immediate byte from IR as before
|  |  |  | T7 | A ← ALU | LA, S2, EU
ALU S2 S1 S0 1 1 0 | Complement A | AH | CMA | T4​ | A ← ALU | LA, S2, S1, EU
| Div2 - Bringing 0 to MSB by right shift [RAR] | BH | DIV2 | T4
T5
T6
SAP-2 | JMP | CH | JMP address | T4​ | PC ← IR(3…0)​ |  |  | Move the address from IR[3..0] to PC, that's it
SAP-1 | Sends value of A to Output | DH | OUT | T4 | OUT ← ACC​ | EA, LO​
| No Operation | EH | NOP | T4​ | None​ | None​ | 3E3H​ [for SAP-1]
SAP-1 | Halt - End the program | FH | HLT | T3​ | None​ | HLT' | 263H​ [for SAP-1]

## SAP-1 ins. & Proj. Comp.
SAP-1 MicroInstructions |  |  |  |  | LAB Project Components
Macro Inst.​ | T State​ | Micro Operation​ | Active​ | CON ​ | Components | Bits | Signals
All Instructions​ | T1​ | MAR ← PC​ | L'M, EP​ | 5E3H​ | PC | 4 | Cp, Lp, Ep
| T2​ | PC← PC+1​ | CP​ | BE3H​ | MAR | 4 | LM
| T3​ | IR ← RAM[MAR]​ | CE', L‘I​ | 263H​ | Memory | 4 | CE
LDA​ | T4​ | MAR ← IR(3…0)​ | L'M, E‘I​ | 1A3H​ | IR | 8 | LI, EI
| T5​ | ACC ← RAM[MAR]​ | CE', L'A​ | 2C3H​ | A | 4 | LA, EA, SA
| T6​ | None​ | None​ | 3E3H​ | ALU | 4 | S2, S1, S0, Cin, EU
ADD​ | T4​ | MAR ← IR(3…0)​ | L'M, E‘I​ | 1A3H​ | TEMP | 4 | LT
| T5​ | B ← RAM[MAR]​ | CE', L'B​ | 2E1H​ | B | 4 | LB, EB
| T6​ | ACC ← ACC+B​ | L'A, EU​ | 3C7H​ | C | 4 | LC, EC
SUB​ | T4​ | MAR ← IR(3…0)​ | L'M, E‘I​ | 1A3H​ | OUT | 4 | LO
| T5​ | B ← RAM[MAR]​ | CE', L'B​ | 2E1H​
| T6​ | ACC ← ACC – B​ | L'A, SU, EU​ | 3CFH​
OUT​ | T4​ | OUT ← ACC​ | EA, L'O​ | 3F2H​
| T5​ | None​ | None​ | 3E3H​
| T6​ | None​ | None​ | 3E3H​
HLT​ | T3​ | None​ | HLT '​ | 263H​
ALU Specs Group 1
S2 | S1 | S0 | Operation
0 | 0 | 0 | A + B
0 | 0 | 1 | A – B
0 | 1 | 0 | A – 1
0 | 1 | 1 | A + 1
1 | 0 | 0 | A xor B
1 | 0 | 1 | A and B
1 | 1 | 0 | A complement
1 | 1 | 1 | A or B